## 16S std
g block template
10 to 10^7 | copy numbers
N =(Q/660)*(1/L)*(6.022*10^23)
N is number of molecules, Q is quantity of DNA in grams, 660 is
average molecular weight of a nucleotide in grams per mole, L is length
of the molecule in base pairs, and 6.022 1023 is Avogadro’s number
(molecules/mole).
10ng/ul | 250ng | stock gblock
gblock dilution to get our C1
| bp | mass
1.096e-21 | 237 | 2.5975e-19 | g
| 1000000000000 | 2.5975e-07 | pg
1 copy number
Copy #for 5ul |  | mass of gblock dependent on length | final concentration of DNA(pg) in 5ul |  | ng to pg | C2: Final Concentration (ng/5ul)
10000000 |  |  | 2.5975 |  |  | 0.0025975
1000000 |  |  | 0.25975 |  |  | 0.00025975
100000 | x | 2.5975e-07 | 0.025975 | / | 1000 | 2.5975e-05
10000 |  |  | 0.0025975 |  |  | 2.5975e-06
1000 |  |  | 0.00025975 |  |  | 2.5975e-07
100 |  |  | 2.5975e-05 |  |  | 2.5975e-08
10 |  |  | 2.5975e-06 |  |  | 2.5975e-09
c1=10ng/ul
[8 empty] | 10000pg/ul | C1
[8 empty] | 100ul | V2
[8 empty] | C2 | final concentration column
Dilutions for qPCR
This is in 5 ul!!!!
Dilution # | Source of DNA | Initial Conc. (C1) ng/ul | Volume of DNA (V1) ul | Volume of diluent ul | Final Volume V2 | Final Conc. (ng/5ul) C2 in 5 ul | Copy # 5 ul
1 | gblock stock | 10 | 5 | 95 | 100 | 0.5
2 | 1 | 0.5 | 10 | 90 | 100 | 0.05
A | 2 | 0.05 | 5.195 | 94.805 | 100 | 0.0025975 | 10000000
B | A | 0.0025975 | 10 | 90 | 100 | 0.00025975 | 1000000
C | B | 0.00025975 | 10 | 90 | 100 | 2.5975e-05 | 100000
D | C | 2.5975e-05 | 10 | 90 | 100 | 2.5975e-06 | 10000
E | D | 2.5975e-06 | 10 | 90 | 100 | 2.5975e-07 | 1000
F | E | 2.5975e-07 | 10 | 90 | 100 | 2.5975e-08 | 100
G | F | 2.5975e-08 | 10 | 90 | 100 | 2.5975e-09 | 10
`

## Qubit
SAMPLE ID | DNA (ng/ul) from Qubit | DNA (ng/5ul) | DNA after dilute 10 times (ng/5ul) | 20x | 50x | 100x
Mesa_dust7W | 1.52 | 7.6 | 0.76 | 0.38 | 0.152
Mesa_no_dust7W | 7.3 | 36.5 | 3.65 | 1.825 | 0.73 | Template per Rxn | 100pg-100ng in 5uL
Dugan_dust7W | 5.1 | 25.5 | 2.55 | 1.275 | 0.51 |  | = 0.1ng-100ng in 5uL
Dugan_no_dust7W | 2.96 | 14.8 | 1.48 | 0.74 | 0.296
Vert_post_inoc1 | 5.04 | 25.2 | 2.52 | 1.26 | 0.504
Vert_post_inoc2 | 2.08 | 10.4 | 1.04 | 0.52 | 0.208 |  | DNA in range of rxn
MP_1-3_10W | 4.48 | 22.4 | 2.24 | 1.12 | 0.448 |  | DNA higher than range of rxn, need to dilute
MP_4-6_10W | 1.08 | 5.4 | 0.54 | 0.27 | 0.108
MP_7-9_10W | 1.41 | 7.05 | 0.705 | 0.3525 | 0.141
MP_1-3_2W | 26.2 | 131 | 13.1 | 6.55 | 2.62
MP_4-6_2W | 30.2 | 151 | 15.1 | 7.55 | 3.02
MP_7-9_2W | 19.7 | 98.5 | 9.85 | 4.925 | 1.97
Vert_FARM | 23.2 | 116 | 11.6 | 5.8 | 2.32
Vert_Inoculant | 106 | 530 | 53 | 26.5 | 10.6 | 5.3
|  | 0 | 0 | 0 | 0
|  | 0 | 0 | 0 | 0
|  | 0 | 0 | 0 | 0
|  | 0 | 0 | 0 | 0
|  | 0 | 0 | 0 | 0
|  | 0 | 0 | 0 | 0
|  | 0 | 0 | 0 | 0
|  | 0 | 0 | 0 | 0
|  | 0 | 0 | 0 | 0
|  | 0 | 0 | 0 | 0

## plate
$NAME OF SAMPLE SET/EXPERIMENT-DATE$
[13 empty] | reg mix | no primer mix
x | 1 | 2 | 3 | 4 | 5 | 6 | 7 | 8 | 9 | 10 | 11 | 12
A | C no T | C no T | C no T | C no P | C no P | C no P | A | A | A | B | B | B | 9 | 3
B | C | C | C | D | D | D | E | E | E | F | F | F | 12 |  | Controls no T | = 15ul reg mix + 5ul H2O
C | Mesa_dust7W | Mesa_dust7W | Mesa_dust7W | Mesa_no_dust7W | Mesa_no_dust7W | Mesa_no_dust7W | Dugan_dust7W | Dugan_dust7W | Dugan_dust7W | Dugan_no_dust7W | Dugan_no_dust7W | Dugan_no_dust7W | 12 |  | Controls no P | = 15ul no primer mix + 5ul H2O
D | Vert_post_inoc1 | Vert_post_inoc1 | Vert_post_inoc1 | Vert_post_inoc2 | Vert_post_inoc2 | Vert_post_inoc2 | MP_1-3_10W | MP_1-3_10W | MP_1-3_10W | MP_4-6_10W | MP_4-6_10W | MP_4-6_10W | 12
E | MP_7-9_10W | MP_7-9_10W | MP_7-9_10W | MP_1-3_2W | MP_1-3_2W | MP_1-3_2W | MP_4-6_2W | MP_4-6_2W | MP_4-6_2W | MP_7-9_2W | MP_7-9_2W | MP_7-9_2W | 12
B: F; C: Vert_FARM; C: Vert_FARM; C: Vert_FARM; D: Vert_Inoculant; D: Vert_Inoculant; D: Vert_Inoculant | 6
[13 empty] | 0 |  | Clear unused cells or reg mix calc will be wrong | bar: B to F
0 | bar: B to F
63
F: # Rxn +x | 73 | 5 |  | Controls
C: 40 Cycles; D: Melting curve; E: Master mix; F: 1 rxn | Total | Total no primer |  | Standards
| 98°C | 95°C | 55°C | 55°C | 55 to 95°C | 95°C |  | 518R |  | 50uM (500 nM) |  | 0.2 | 14.6 |  |  | Unknown
| 2 min 2⁰C/sec | 10sec 2⁰C/sec | 30sec | 1 min | speed 0.5⁰C/s | 15s dissociation |  | 338F |  | 50 uM (500 nM) |  | 0.2 | 14.6 |  |  | standards | Copy # 5 ul
E: Sybr Green; F: 10 | 730 | 50 |  | A | 10000000
E: H2O; F: 4.6 | 335.8 | 25 |  | B | 1000000
C: Dilution factor |  |  |  | C | 100000
C: Soil; C: 1 in 10 uL; E: Template per Rxn; F: 100pg-100ng (dilute to add 5uL) | 5ea | 5ea |  | D | 10000
C: bundle; C: 1 in 5 uL |  |  |  | E | 1000
E: Mix; F: 15 | 1095 | 75 |  | F | 100
C: On computer: Program: Quant Studio |  |  |  | G | 10
C: DataDrive/FGP-lab/2022 16S template |  |  |  | H | 1

## Results
Paste data directly from "*_Results.xls" - ONLY Select Columns. Note: Not all runs use all the standards. The spreadsheet format must be left intact for formulas to work. Skip lines 25-27 if "G" standard not used.
Experiment…
Experiment…
Well | Well Position | Sample Name | Task | CT | Ct Mean | Ct SD |  | Quantity | Quantity Mean | Quantity SD
1 | A1 | CONTROL NO T | NTC | 24.4241
2 | A2 | CONTROL NO T | NTC | 24.4752
3 | A3 | CONTROL NO T | NTC | 24.3155 | 24.4049
4 | A4 | CONTROL NO P | NTC | Undetermined
5 | A5 | CONTROL NO P | NTC | Undetermined
6 | A6 | CONTROL NO P | NTC | Undetermined
7 | A7 | A | STANDARD | 9.0194 | 9.1616 | 0.14407 |  | 10000000 | 10000000
8 | A8 | A | STANDARD | 9.1578 | 9.1616 | 0.14407 |  | 10000000 | 10000000
9 | A9 | A | STANDARD | 9.3075 | 9.1616 | 0.14407 |  | 10000000 | 10000000
10 | A10 | B | STANDARD | 12.6822 | 12.2153 | 0.40434 |  | 1000000 | 1000000
11 | A11 | B | STANDARD | 11.9817 | 12.2153 | 0.40434 |  | 1000000 | 1000000
12 | A12 | B | STANDARD | 11.9821 | 12.2153 | 0.40434 |  | 1000000 | 1000000
13 | B1 | C | STANDARD | 15.9488 | 16.5833 | 0.54949 |  | 100000 | 100000
14 | B2 | C | STANDARD | 16.9028 | 16.5833 | 0.54949 |  | 100000 | 100000
15 | B3 | C | STANDARD | 16.8984 | 16.5833 | 0.54949 |  | 100000 | 100000
16 | B4 | D | STANDARD | 18.2087 | 18.391 | 0.1608 |  | 10000 | 10000
17 | B5 | D | STANDARD | 18.5128 | 18.391 | 0.1608 |  | 10000 | 10000
18 | B6 | D | STANDARD | 18.4513 | 18.391 | 0.1608 |  | 10000 | 10000
19 | B7 | E | STANDARD | 21.5241 | 21.5672 | 0.040471 |  | 1000 | 1000
20 | B8 | E | STANDARD | 21.5729 | 21.5672 | 0.040471 |  | 1000 | 1000
21 | B9 | E | STANDARD | 21.6045 | 21.5672 | 0.040471 |  | 1000 | 1000
22 | B10 | F | STANDARD | 23.9011 | 23.9496 | 0.050743 |  | 100 | 100
23 | B11 | F | STANDARD | 23.9455 | 23.9496 | 0.050743 |  | 100 | 100
24 | B12 | F | STANDARD | 24.0023 | 23.9496 | 0.050743 |  | 100 | 100 |  | Results:
25 | C1 | Mesa_dust_7W | UNKNOWN | 18.213 | 18.1899 | 0.028654 |  |  |  | Note: if not used
26 | C2 | Mesa_dust_7W | UNKNOWN | 18.1987 | 18.1899 | 0.028654 |  |  |  | leave blank. | This automated calculation will only work in all three replicates are valid
27 | C3 | Mesa_dust_7W | UNKNOWN | 18.1578 | 18.1899 | 0.028654 |  |  |  |  | Ct mean of samples | Sample Names
28 | C4 | Mesa_no_dust_7W | UNKNOWN | 14.2528 | 14.2358 | 0.015127 |  | You do not need to fill out this section
29 | C5 | Mesa_no_dust_7W | UNKNOWN | 14.2239 | 14.2358 | 0.015127 |  |  |  |  | Mesa_dust_7W | 18.1899
30 | C6 | Mesa_no_dust_7W | UNKNOWN | 14.2308 | 14.2358 | 0.015127 |  |  |  |  | Mesa_no_dust_7W | 14.2358
31 | C7 | Dugan_dust_7W | UNKNOWN | 15.6169 | 15.6477 | 0.041109 |  |  |  |  | Dugan_dust_7W | 15.6477
32 | C8 | Dugan_dust_7W | UNKNOWN | 15.6944 | 15.6477 | 0.041109 |  |  |  |  | Dugan_no_dust_7W | 16.454
33 | C9 | Dugan_dust_7W | UNKNOWN | 15.6318 | 15.6477 | 0.041109 |  |  |  |  | Vert_post_inoc1 | 16.9125
34 | C10 | Dugan_no_dust_7W | UNKNOWN | 16.4949 | 16.454 | 0.035385 |  |  |  |  | Vert_post_inoc2 | 19.3137
35 | C11 | Dugan_no_dust_7W | UNKNOWN | 16.4328 | 16.454 | 0.035385 |  |  |  |  | MP1-3_10W | 15.0469
36 | C12 | Dugan_no_dust_7W | UNKNOWN | 16.4344 | 16.454 | 0.035385 |  |  |  |  | MP4-6_10W | 19.2036
37 | D1 | Vert_post_inoc1 | UNKNOWN | 16.9011 | 16.9125 | 0.024974 |  |  |  |  | MP7-9_10W | 18.5627
38 | D2 | Vert_post_inoc1 | UNKNOWN | 16.8954 | 16.9125 | 0.024974 |  |  |  |  | MP1-3_2W | 12.3096
39 | D3 | Vert_post_inoc1 | UNKNOWN | 16.9412 | 16.9125 | 0.024974 |  |  |  |  | MP4-6_2W | 12.0875
40 | D4 | Vert_post_inoc2 | UNKNOWN | 19.3033 | 19.3137 | 0.088777 |  |  |  |  | MP7-9_2W | 12.9353
41 | D5 | Vert_post_inoc2 | UNKNOWN | 19.4072 | 19.3137 | 0.088777 |  |  |  |  | Vert_farm | 12.8924
42 | D6 | Vert_post_inoc2 | UNKNOWN | 19.2306 | 19.3137 | 0.088777 |  |  |  |  | Farm_Inoculant | 13.765
43 | D7 | MP1-3_10W | UNKNOWN | 15.0135 | 15.0469 | 0.034088 |  |  |  |  | 0 | 0
44 | D8 | MP1-3_10W | UNKNOWN | 15.0816 | 15.0469 | 0.034088
45 | D9 | MP1-3_10W | UNKNOWN | 15.0456 | 15.0469 | 0.034088
46 | D10 | MP4-6_10W | UNKNOWN | 19.1402 | 19.2036 | 0.056007
47 | D11 | MP4-6_10W | UNKNOWN | 19.224 | 19.2036 | 0.056007
48 | D12 | MP4-6_10W | UNKNOWN | 19.2465 | 19.2036 | 0.056007
49 | E1 | MP7-9_10W | UNKNOWN | 18.495 | 18.5627 | 0.063635
50 | E2 | MP7-9_10W | UNKNOWN | 18.6213 | 18.5627 | 0.063635
51 | E3 | MP7-9_10W | UNKNOWN | 18.5717 | 18.5627 | 0.063635
52 | E4 | MP1-3_2W | UNKNOWN | 12.3214 | 12.3096 | 0.47383
53 | E5 | MP1-3_2W | UNKNOWN |  | 12.3096 | 0.47383 | 13.13
54 | E6 | MP1-3_2W | UNKNOWN | 12.2978 | 12.3096 | 0.47383
55 | E7 | MP4-6_2W | UNKNOWN | 12.1201 | 12.0875 | 0.076329
56 | E8 | MP4-6_2W | UNKNOWN | 12.1422 | 12.0875 | 0.076329
57 | E9 | MP4-6_2W | UNKNOWN | 12.0003 | 12.0875 | 0.076329
58 | E10 | MP7-9_2W | UNKNOWN | 12.9137 | 12.9353 | 0.018976
59 | E11 | MP7-9_2W | UNKNOWN | 12.9431 | 12.9353 | 0.018976
60 | E12 | MP7-9_2W | UNKNOWN | 12.9492 | 12.9353 | 0.018976
61 | F1 | Vert_farm | UNKNOWN | 12.9119 | 12.8924 | 0.02669
62 | F2 | Vert_farm | UNKNOWN | 12.9034 | 12.8924 | 0.02669
63 | F3 | Vert_farm | UNKNOWN | 12.862 | 12.8924 | 0.02669
64 | F4 | Farm_Inoculant | UNKNOWN | 13.7382 | 13.765 | 0.12379
65 | F5 | Farm_Inoculant | UNKNOWN | 13.6568 | 13.765 | 0.12379
66 | F6 | Farm_Inoculant | UNKNOWN | 13.9 | 13.765 | 0.12379
67 | F7
68 | F8
69 | F9
70 | F10
71 | F11
72 | F12
73 | G1
74 | G2
75 | G3
76 | G4
77 | G5
78 | G6
79 | G7
80 | G8
81 | G9
82 | G10
83 | G11
84 | G12
85 | H1
86 | H2
87 | H3
88 | H4
89 | H5
90 | H6
91 | H7
92 | H8
93 | H9
94 | H10
95 | H11
96 | H12

## Calculation
Quantity | A | B | C | D | E | F | G | control |  | Y-Intercept | R(superscript 2) | Slope
Quantity | 10000000 | 1000000 | 100000 | 10000 | 1000 | 100 | 10 | 0 |  | 31.6203 | 0.99593 | -3.222
log quantity | 7 | 6 | 5 | 4 | 3 | 2 | 1 | NA |  | Ct = slope*log(quantity)+inter
Ct | 9.0194 |  | 15.9488 | 18.2087 | 21.5241 | 23.9011 |  | 24.4241
| 9.1578 | 11.9817 |  | 18.5128 | 21.5729 | 23.9455 | 18.213 | 24.4752
| 9.3075 | 11.9821 |  | 18.4513 | 21.6045 | 24.0023 | 18.1987 | 24.3155
mean | 9.1616 | 11.9819 | 15.9488 | 18.391 | 22.0672 | 23.9496 | 18.1578 | 24.4049
| Y-Intercept | R(superscript 2) | Slope
| 31.6203 | 0.99593 | -3.222 | Use the Calibration Curve chart to adjust the standards used in B9:D9
date | samples qPCR | Ct mean = y | x = quant in qPCR tube | 10^x = # copy in 5ul | # copy after dilution | dilution | # copy in 100ul (DNA extraction vol) | # copy in sample/mg of soil | soil (mg) | Qubit (ng/ul) | Chla (mg m-2) | Scyt | Chla+Scyt | Sample | ul for qBit
| Mesa_dust_7W | 18.1899 | 4.1683 | 14733.3011 | 294666.022 | 10 | 2946660.2197 | 11929.7985 | 247 | 1.52 | 28.1 |  | 28.1 | Mesa_dust7W | 10
| Mesa_no_dust_7W | 14.2358 | 5.3955 | 248591.4871 | 4971829.7412 | 10 | 49718297.4119 | 171442.4049 | 290 | 7.3 | 77.7 |  | 77.7 | Mesa_no_dust7W | 10
| Dugan_dust_7W | 15.6477 | 4.9573 | 90633.645 | 1812672.8997 | 10 | 18126728.997 | 66888.2989 | 271 | 5.1 | 119.3 |  | 119.3 | Dugan_dust7W | 10
| Dugan_no_dust_7W | 16.454 | 4.707 | 50937.4194 | 1018748.3871 | 10 | 10187483.8712 | 39182.6303 | 260 | 2.96 | 66.5 |  | 66.5 | Dugan_no_dust7W | 10
| Vert_post_inoc1 | 16.9125 | 4.5647 | 36705.7083 | 734114.1653 | 10 | 7341141.653 | 31106.5324 | 236 | 5.04 | 5.52 |  | 5.52 | Vert_post_inoc1 | 10
| Vert_post_inoc2 | 19.3137 | 3.8195 | 6599.4053 | 131988.1053 | 10 | 1319881.0534 | 5522.5149 | 239 | 2.08 | 5.82 |  | 5.82 | Vert_post_inoc2 | 10
| MP1-3_10W | 15.0469 | 5.1438 | 139239.5774 | 2784791.5479 | 10 | 27847915.4786 | 309421.2831 | 90 | 4.48 | 88.2352 |  | 88.2352 | MP_1-3_10W | 10
| MP4-6_10W | 19.2036 | 3.8537 | 7139.757 | 142795.1403 | 10 | 1427951.4031 | 13221.7723 | 108 | 1.08 | 65.2657 |  | 65.2657 | MP_4-6_10W | 10
| MP7-9_10W | 18.5627 | 4.0526 | 11287.279 | 225745.579 | 10 | 2257455.7901 | 22574.5579 | 100 | 1.41 | 69.7853 |  | 69.7853 | MP_7-9_10W | 10
| MP1-3_2W | 12.3096 | 5.9933 | 984738.1894 | 19694763.7871 | 10 | 196947637.8709 | 883173.264 | 223 | 26.2 | 24.8744 |  | 24.8744 | MP_1-3_2W | 10
| MP4-6_2W | 12.0875 | 6.0622 | 1154091.1823 | 23081823.6457 | 10 | 230818236.457 | 1039721.7858 | 222 | 30.2 | 29.9098 |  | 29.9098 | MP_4-6_2W | 10
| MP7-9_2W | 12.9353 | 5.7991 | 629669.3307 | 12593386.615 | 10 | 125933866.1499 | 567269.6673 | 222 | 19.7 | 16.0534 |  | 16.0534 | MP_7-9_2W | 10
| Vert_farm | 12.8924 | 5.8124 | 649277.5842 | 12985551.6849 | 10 | 129855516.8493 | 479171.6489 | 271 | 23.2 | 4.22 |  | 4.22 | Vert_FARM
| Farm_Inoculant | 13.765 | 5.5416 | 348029.0461 | 6960580.9221 | 100 | 696058092.2125 | 3026339.5314 | 230 | 106 | 26.3 |  | 26.3 | Vert_Inoculant
0
0
[16 empty] | 0 | 2uL
[16 empty] | 12 | 10ul